## Cover
CONSORTIUM OF
ZICOM EQUIPMENT PTE. LTD.
AND
SINOPEC PETROLEUM ENGINEERING CORPORATION
[6 empty] | 29 Tuas Avenue 3 Singapore 639420 |  |  |  | Tel | : +65 6865 1765
[6 empty] | E-mail | : zepl@zicomgroup.com |  |  | Fax | : +65 6865 1764
ELECTRICAL DATASHEET
[8 empty] | Doc. No: | 252-0101-EMEL-DS00-0003
|  | Job No. |  | : | 252
|  | Client |  | : | BANGLADESH GAS FIELDS COMPANY LIMITED
|  | Location |  | : | TITAS GAS FIELD, BRAHMANBARIA,BANGLADESH
|  | Item No. |  | : | 02-GIP-1401, 02-GIP-1402
|  | Equipment Name |  | : | INCOMING PANEL
|  | Project Title. |  | : | 2 X 75 MMSCFD GLYCOL DEHYDRATION TYPE NATURAL GAS PLANT
|  | Year Built |  | : | 2015
KEVIN
GARY
LINN
SHISHIR
A | 2015-10-28 |  | 2 | ISSUED FOR APPROVAL | [5 empty] | AS | MH | VG
Rev. | Date |  | Page | Description of Revision | [5 empty] | Prepared | Checked | Approved
ZICOM
BANGLADESH GAS FIELDS COMPANY LIMITED

## Incoming panel
CONSORTIUM OF
| ELECTRICAL |  | ZICOM EQUIPMENT PTE LTD.
| DATA SHEET |  | AND
SINOPEC PETROLEUM ENGINEERING CORPORATION
USER | BANGLADESH GAS FIELDS COMPANY LIMITED | [5 empty] | DOC NO | 252-0101-EMEL-DS00-0003
LOCATION | TITAS GAS FIELD, BRAHMANBARIA,BANGLADESH | [5 empty] | SERVICE | Incoming Panel
PROJECT | 2 X 75 MMSCFD GLYCOL DEHYDRATION TYPE NATURAL GAS PLANT | [5 empty] | TAG NO | 02-GIP-1401, 02-GIP-1402
JOB NO | 252 | [5 empty] | QUANTITY | 2 Sets
GENERAL | 1 | Tag No. |  | 02-GIP-1401, 02-GIP-1402
| 2 | Quantity |  | 2 Set
| 3 | Service |  | Incoming Panel
| 4 | Installation Location (Zone) |  | Indoor
| 5 | Configuration |  | Skid Mounted Packaged
| 6 | Application |  | Industrial
| 7 | Structure Standard |  | Floor Standing Thru Door Design
RATING | 8 | Incoming Voltage |  | 208/120V,3PH,4W |  |  | 240V, 3PH, 3W |  | Other:________
|  |  |  | 400/230V,3PH,4 W |  |  | 480V, 3PH, 3W
| 9 | Frequency |  | 50 Hz |  |  | 60 Hz
| 10 | Main Bus Size |  | 600 A | 1000 A |  | 1500 A | 2000A |  | 3000 A
|  |  |  | 5000 A | 6000 A |  | 8000 A | Other: _______
| 11 | Phase |  | Single Phase |  |  | Three Phase
| 12 | Unit Short Circuit Rating |  | 25kA |  | 35kA 42kA |  | 65kA |  | 85kA
| 13 | Bus Bracing |  | 42kA |  | 65kA 42kA | 100kA | VBA
STRUCTURAL DETAILS | 14 | System Grounding |  | Solidly Grounded |  |  | High Resistance |  | Ungrounded
| 15 | Bussing Type |  | Copper |  | Copper Tin Plated |  |  | Silver plated copper
| 16 | Seismic Brace |  | No |  |  | Yes
| 17 | Incoming Connection Type |  | Cable |  |  | Busway
| 18 | Incoming Entry Point |  | Top |  |  | Bottom
| 19 | Main Breaker Frame Size |  | VTA
| 20 | System Ampacity |  | 600 A | 800 A |  | 1200 A | 1600A |  | 2000 A
| 21 | Main Lug Only |  | 300A | 600 A |  | 800 A | 1000A |  | 1200 A
|  |  |  | 1600 A | 2000 A |  | 2500 A
| 22 | Enclosure |  | NEMA 1 |  |  | NEMA 4
|  |  |  | NEMA 2 |  |  | IP41
|  |  |  | NEMA 3 |  |  | IP42
| 23 | Service Entrance |  | No |  |  | Yes
| 24 | Service Door |  | Thru Door Design |  |  | Behind Door Design
| 25 | Paint |  | Powder Coated Paint
| 26 | Starter Types |  | FVNR | FVR |  | 2 Speed | RVAT
|  |  |  | VFD VT | VFD CT |  |  | SSRV
| 27 | Unit Disconnect |  | Air Circuit Breaker |  |  | Fusible
| 28 | Unit Wiring |  | Class 1 Type A |  |  | Class 1 Type B |  | Class 2 Type B
|  |  |  | Class 1 Type C |  |  | iMCC Networks Comm
MISCELLANEOUS DETAILS | 29 | Other Options |  | Strip Heaters Thermostat Remote Operate
Local/Remote Switch Signal Feedback TVSS
| 30 | Nameplates |  | White with Black Letters Reverse Engrave
Black with White Letters
| 31 | Indicator |  | ON OFF Volt Amp | ON
| 32 | Metering |  | Energy Meter
| 33 | Audible Noise |  | < 80 dB at 1 m
| 34 | Dimensions |  | VTA
| 35 | Depth |  | VTA
| 36 | Weight |  | VTA
| 37 | Manufacturer |  | ABB, Legrand, GE, Siemens, Mitsubishi
| 38 | Refferance Document |  | Drawing attached |  | : 252-0212-EMEL-DW00-0002
Note:
VTA: Vendor to Advice |  |  |  | VFD: Variable Frequency Driver
TVSS: Transient Voltage Surge Suppressor |  |  |  | FVNR: Full Voltage Non Reversing
PT: Potential Transformer |  |  |  | FVR: Full Voltage Reversing
CT: Current Transformer |  |  |  | RVAT: Reduced-Voltage Autotransformer Starter
SMPS: Switch Mode Power Supply |  |  |  | SSRV: Solid State Reduced Voltage Starters
ZICOM
BANGLADESH GAS FIELDS COMPANY LIMITED

## Cover (3)
CONSORTIUM OF
ZICOM EQUIPMENT PTE. LTD.
AND
SINOPEC PETROLEUM ENGINEERING CORPORATION
[6 empty] | 29 Tuas Avenue 3 Singapore 639420 |  |  |  | Tel | : +65 6865 1765
[6 empty] | E-mail | : zepl@zicomgroup.com |  |  | Fax | : +65 6865 1764
ELECTRICAL DATASHEET
[8 empty] | Doc. No: | 252-0101-EMEL-DS00-0003
|  | Job No. |  | : | 252
|  | Client |  | : | BANGLADESH GAS FIELDS COMPANY LIMITED
|  | Location |  | : | TITAS GAS FIELD, BRAHMANBARIA,BANGLADESH
|  | Item No. |  | : | 02-MCC-1401 to 02-MCC-1406
|  | Equipment Name |  | : | MOTOR CONTROL CENTER
|  | Project Title. |  | : | 2 X 75 MMSCFD GLYCOL DEHYDRATION TYPE NATURAL GAS PLANT
|  | Year Built |  | : | 2015
KEVIN
GARY
LINN
SHISHIR
A | 2015-10-28 |  | 2 | ISSUED FOR APPROVAL | [5 empty] | AS | MH | VG
Rev. | Date |  | Page | Description of Revision | [5 empty] | Prepared | Checked | Approved
ZICOM
BANGLADESH GAS FIELDS COMPANY LIMITED

## MCC Panel
CONSORTIUM OF
| ELECTRICAL |  | ZICOM EQUIPMENT PTE LTD.
| DATA SHEET |  | AND
SINOPEC PETROLEUM ENGINEERING CORPORATION
USER | BANGLADESH GAS FIELDS COMPANY LIMITED | [5 empty] | DOC NO | 252-0101-EMEL-DS00-0003
LOCATION | TITAS GAS FIELD, BRAHMANBARIA,BANGLADESH | [5 empty] | SERVICE | MCC
PROJECT | 2 X 75 MMSCFD GLYCOL DEHYDRATION TYPE NATURAL GAS PLANT | [5 empty] | TAG NO | 02-MCC-1201 to 02-MCC-1206
JOB NO | 252 | [5 empty] | QUANTITY | 1 Set
GENERAL | 1 | Tag No. |  | 02-MCC-1402 to 02-MCC-1406
| 2 | Quantity |  | 1 set
| 3 | Service |  | Motor Control Center
| 4 | Installation Location (Zone) |  | Indoor
| 5 | Configuration |  | Skid Mounted Packaged
| 6 | Application |  | Industrial
| 7 | Structure Standard |  | Floor Standing drawer structure
RATING | 8 | Incoming Voltage |  | 208/120V,3PH,4W |  |  | 240V, 3PH, 3W |  | Other:________
|  |  |  | 400/230V,3PH,4 W |  |  | 480V, 3PH, 3W
| 9 | Frequency |  | 50 Hz |  |  | 60 Hz
| 10 | Main Bus Size |  | 600 A | 1000 A |  | 1500 A | 2000A |  | 3000 A
|  |  |  | 5000 A | 6000 A |  | 8000 A | Other: _______
| 11 | Phase |  | Single Phase |  |  | Three Phase
| 12 | Unit Short Circuit Rating |  | 25kA |  | 35kA 42kA |  | 65kA |  | 85kA
| 13 | Bus Bracing |  | 42kA |  | 65kA 42kA | 100kA | VBA
STRUCTURAL DETAILS | 14 | System Grounding |  | Solidly Grounded |  |  | High Resistance |  | Ungrounded
| 15 | Bussing Type |  | Copper |  | Copper Tin plated |  |  | Silver plated copper
| 16 | Seismic Brace |  | No |  |  | Yes
| 17 | Incoming Connection Type |  | Cable |  |  | Busway
| 18 | Incoming Entry Point |  | Top |  |  | Bottom
| 19 | Main Breaker Frame Size |  | VTA
| 20 | System Ampacity |  | 600 A | 800 A |  | 1200 A | 1600A |  | 2000 A
| 21 | Main Lug Only |  | NA | 600 A |  | 800 A | 1000A |  | 1200 A
|  |  |  | 1600 A | 2000 A |  | 2500 A
| 22 | Enclosure |  | NEMA 1 |  |  | NEMA 4
|  |  |  | NEMA 2 |  |  | IP41
|  |  |  | NEMA 3 |  |  | IP42
| 23 | Service Entrance |  | No |  |  | Yes
| 24 | Service Door |  | Thru Door Design |  |  | Behind Door Design
| 25 | Paint |  | Powder Coated Paint
| 26 | Starter Types (As per application) |  | FVNR | FVR |  | 2 Speed | RVAT
|  |  |  | VFD VT | VFD CT |  |  | SSRV
| 27 | Unit Disconnect |  | Circuit Breaker |  |  | Fusible
| 28 | Unit Wiring |  | Class 1 Type A |  |  | Class 1 Type B |  | Class 2 Type B
|  |  |  | Class 1 Type C |  |  | iMCC Networks Comm
| 29 | Control Source voltage |  | Control Transformer Separate Control Other:
MISCELLANEOUS DETAILS | 30 | Other Options |  | Strip Heaters Thermostat Remote Operate
Local/Remote Switch Signal Feedback TVSS
| 31 | Indicator |  | Power ON OFF Trip | ON
|  | Nameplates |  | White with Black Letters Reverse Engrave
| 32 |  |  | Black with White Letters
| 33 | Temparature |  | Ambient temperature : 5.6°C to 41.1°C, Humidity: 56% to 100%
| 34 | Audible Noise |  | < 80 dB at 1 m
| 35 | Dimensions |  | VTA
| 36 | Depth |  | VTA
| 37 | Weight |  | VTA
| 38 | Manufacturer |  | ABB, Legrand, GE, Siemens, Mitsubishi
| 39 | Refferance Document |  | Drawing attached: 252-0212-EMEL-DW00-0003
Note:
VTA: Vendor to Advice |  |  |  | VFD: Variable Frequency Driver
TVSS: Transient Voltage Surge Suppressor |  |  |  | FVNR: Full Voltage Non Reversing
PT: Potential Transformer |  |  |  | FVR: Full Voltage Reversing
CT: Current Transformer |  |  |  | RVAT: Reduced-Voltage Autotransformer Starter
SMPS: Switch Mode Power Supply |  |  |  | SSRV: Solid State Reduced Voltage Starters
ZICOM
BANGLADESH GAS FIELDS COMPANY LIMITED

## Cover (4)
CONSORTIUM OF
ZICOM EQUIPMENT PTE. LTD.
AND
SINOPEC PETROLEUM ENGINEERING CORPORATION
[6 empty] | 29 Tuas Avenue 3 Singapore 639420 |  |  |  | Tel | : +65 6865 1765
[6 empty] | E-mail | : zepl@zicomgroup.com |  |  | Fax | : +65 6865 1764
ELECTRICAL DATASHEET
[8 empty] | Doc. No: | 252-0101-EMEL-DS00-0003
|  | Job No. |  | : | 252
|  | Client |  | : | BANGLADESH GAS FIELDS COMPANY LIMITED
|  | Location |  | : | TITAS GAS FIELD, BRAHMANBARIA,BANGLADESH
|  | Item No. |  | : | 02-PFI-1201
|  | Equipment Name |  | : | AUTOMATIC POWER FACTOR IMPROVEMENT PANEL
|  | Project Title. |  | : | 2 X 75 MMSCFD GLYCOL DEHYDRATION TYPE NATURAL GAS PLANT
|  | Year Built |  | : | 2015
KEVIN
GARY
LINN
SHISHIR
A | 2015-10-28 |  | 2 | ISSUED FOR APPROVAL | [5 empty] | AS | MH | VG
Rev. | Date |  | Page | Description of Revision | [5 empty] | Prepared | Checked | Approved
ZICOM
BANGLADESH GAS FIELDS COMPANY LIMITED

## PFI Panel
CONSORTIUM OF
| ELECTRICAL |  | ZICOM EQUIPMENT PTE LTD.
| DATA SHEET |  | AND
SINOPEC PETROLEUM ENGINEERING CORPORATION
USER | BANGLADESH GAS FIELDS COMPANY LIMITED | [5 empty] | DOC NO | 252-0101-EMEL-DS00-0003
LOCATION | TITAS GAS FIELD, BRAHMANBARIA,BANGLADESH | [5 empty] | SERVICE | AUTO PFI PANEL
PROJECT | 2 X 75 MMSCFD GLYCOL DEHYDRATION TYPE NATURAL GAS PLANT | [5 empty] | TAG NO | 02-PFI-1201
JOB NO | 252 | [5 empty] | QUANTITY | 1 SET
GENERAL | 1 | Tag No. |  | 02-PFI-1201
| 2 | Quantity |  | 1 set
| 3 | Service |  | Automatic Power Factor Improvement Panel
| 4 | Installation Location (Zone) |  | Indoor
| 5 | Configuration |  | Skid Mounted Packaged
| 6 | Application |  | Industrial
| 7 | Structure Standard |  | VTA
RATING | 8 | Incoming Voltage |  | 208/120V,3PH,4W |  |  | 240V, 3PH, 3W |  | Other:________
|  |  |  | 400/230V,3PH,4 W |  |  | 480V, 3PH, 3W
| 9 | Frequency |  | 50 Hz |  |  | 60 Hz
| 10 | Main Bus Size |  | 600 A | 1000 A |  | 1500 A | 2000A |  | 3000 A
|  |  |  | 5000 A | 6000 A |  | 8000 A | Other: _______
| 11 | Phase |  | Single Phase |  |  | Three Phase
| 12 | Capacity |  | 175 kVAR
STRUCTURAL DETAILS | 13 | System Grounding |  | Solidly Grounded |  |  | High Resistance |  | Ungrounded
| 14 | Bussing Type |  | Copper |  | Copper Tin plated |  |  | Silver plated copper
| 15 | Seismic Brace |  | No |  |  | Yes
| 16 | Incoming Connection Type |  | Cable |  |  | Busway
| 17 | Incoming Entry Point |  | Top |  |  | Bottom
| 18 | Main Breaker Size |  | 630A
| 19 | Enclosure |  | NEMA 1 |  |  | NEMA 4
|  |  |  | NEMA 2 |  |  | IP41
|  |  |  | NEMA 3 |  |  | IP42
| 20 | Service Entrance |  | No |  |  | Yes
| 21 | Service Door |  | Thru Door Design |  |  | Behind Door Design
| 22 | Paint |  | Powder Coated Paint
| 23 | Phase Indication |  | 3 phase indication.
| 24 | Unit Disconnect |  | Circuit Breaker |  |  | Fusible
| 25 | Capacitor Type |  | Dry type, Self Healing, Compact Capacitor Bank with Discharge Rasistor.
| 26 | Cooling System |  | Naturally Air System Forced Air Cooling.
MISCELLANEOUS DETAILS | 27 | Other Options |  | Strip Heaters Thermostat Remote Operate
Local/Remote Switch Signal Feedback TVSS
Certified Test Reports
| 28 | Nameplates |  | White with Black Letters Reverse Engrave
Black with White Letters
| 29 | Audible Noise |  | < 80 dB at 1 m
| 30 | Dimensions |  | VTA
| 31 | Depth |  | VTA
| 32 | Weight |  | VTA
| 33 | Manufacturer |  | ABB, Legrand, GE, Siemens, Mitsubishi
| 34 | Refferance Document |  | Drawing attached: 252-0212-EMEL-DW00-0002
Note:
VTA: Vendor to Advice |  |  |  | VFD: Variable Frequency Driver
TVSS: Transient Voltage Surge Suppressor |  |  |  | FVNR: Full Voltage Non Reversing
PT: Potential Transformer |  |  |  | FVR: Full Voltage Reversing
CT: Current Transformer |  |  |  | RVAT: Reduced-Voltage Autotransformer Starter
SMPS: Switch Mode Power Supply |  |  |  | SSRV: Solid State Reduced Voltage Starters
ZICOM
BANGLADESH GAS FIELDS COMPANY LIMITED

## Cover (5)
CONSORTIUM OF
ZICOM EQUIPMENT PTE. LTD.
AND
SINOPEC PETROLEUM ENGINEERING CORPORATION
[6 empty] | 29 Tuas Avenue 3 Singapore 639420 |  |  |  | Tel | : +65 6865 1765
[6 empty] | E-mail | : zepl@zicomgroup.com |  |  | Fax | : +65 6865 1764
ELECTRICAL DATASHEET
[8 empty] | Doc. No: | 252-0101-EMEL-DS00-0003
|  | Job No. |  | : | 252
|  | Client |  | : | BANGLADESH GAS FIELDS COMPANY LIMITED
|  | Location |  | : | TITAS GAS FIELD, BRAHMANBARIA,BANGLADESH
|  | Item No. |  | : | 02-LDP-1201
|  | Equipment Name |  | : | LIGHTING PANEL
|  | Project Title. |  | : | 2 X 75 MMSCFD GLYCOL DEHYDRATION TYPE NATURAL GAS PLANT
|  | Year Built |  | : | 2015
KEVIN
GARY
LINN
SHISHIR
A | 2015-10-28 |  | 2 | ISSUED FOR APPROVAL | [5 empty] | AS | MH | VG
Rev. | Date |  | Page | Description of Revision | [5 empty] | Prepared | Checked | Approved
ZICOM
BANGLADESH GAS FIELDS COMPANY LIMITED

## Light Panel
CONSORTIUM OF
| ELECTRICAL |  | ZICOM EQUIPMENT PTE LTD.
| DATA SHEET |  | AND
SINOPEC PETROLEUM ENGINEERING CORPORATION
USER | BANGLADESH GAS FIELDS COMPANY LIMITED | [5 empty] | DOC NO | 250-0101-EMEL-DS00-0003
LOCATION | TITAS GAS FIELD, BRAHMANBARIA,BANGLADESH | [5 empty] | SERVICE | Lighting Panel
PROJECT | 2 X 75 MMSCFD GLYCOL DEHYDRATION TYPE NATURAL GAS PLANT | [5 empty] | TAG NO | 02-LDP-1201
JOB NO | 252 | [5 empty] | QUANTITY | 1 set
GENERAL | 1 | Tag No. |  | 02-LDP-1401
| 2 | Quantity |  | 1 set
| 3 | Service |  | Lighting Panel
| 4 | Installation Location (Zone) |  | Indoor
| 5 | Configuration |  | Skid Mounted Packaged
| 6 | Application |  | Industrial
| 7 | Structure Standard |  | Wall mounted Front door design
RATING | 8 | Incoming Voltage |  | 208/120V,3PH,4W |  |  | 240V, 3PH, 3W |  | Other:________
|  |  |  | 400/230V,3PH,4 W |  |  | 480V, 3PH, 3W
| 9 | Frequency |  | 50 Hz |  |  | 60 Hz
| 11 | Phase |  | Single Phase |  |  | Three Phase
STRUCTURAL DETAILS | 12 | System Grounding |  | Solidly Grounded |  |  | High Resistance |  | Ungrounded
| 13 | Bussing Type |  | Copper |  | Alumunium tin plated |  |  | Silver plated copper
| 14 | Seismic Brace |  | No |  |  | Yes
| 15 | Incoming Connection Type |  | Cable |  |  | Busway
| 16 | Incoming Entry Point |  | Top |  |  | Bottom
| 17 | System Ampacity |  | 600 A | 800 A |  | 1200 A | 1600A |  | 2000 A
| 18 | Main Lug Only |  | NA | 600 A |  | 800 A | 1000A |  | 1200 A
|  |  |  | 1600 A | 2000 A |  | 2500 A
| 19 | Enclosure |  | NEMA 1 |  |  | NEMA 4
|  |  |  | NEMA 2 |  |  | IP41
|  |  |  | NEMA 3 |  |  | IP42
| 20 | Service Entrance |  | No |  |  | Yes
| 21 | Service Door |  | Thru Door Design |  |  | Behind Door Design
| 22 | Paint |  | Powder Coated Paint
| 23 | Starter Types |  | FVNR | FVR |  | 2 Speed | RVAT
|  |  |  | VFD VT | VFD CT |  |  | SSRV
| 24 | Unit Disconnect |  | Circuit Breaker |  |  | Fusible
| 25 | Branching |  | 15
| 26 | Unit Wiring |  | Class 1 Type A |  |  | Class 1 Type B |  | Class 2 Type B
|  |  |  | Class 1 Type C |  |  | iMCC Networks Comm
MISCELLANEOUS DETAILS | 27 | Other Options |  | Strip Heaters Thermostat Remote Operate
Local/Remote Switch Signal Feedback TVSS
Auto/Mannul selector switch Photocell
| 28 | Nameplates |  | White with Black Letters Reverse Engrave
Black with White Letters
| 29 | Audible Noise |  | < 80 dB at 1 m
| 30 | Dimensions |  | VTA
| 31 | Depth |  | VTA
| 32 | Weight |  | VTA
| 33 | Manufacturer |  | ABB, Legrand, GE, Siemens, Philips
| 34 | Refferance Document |  | Drawing attached
Note:
VTA: Vendor to Advice |  |  |  | VFD: Variable Frequency Driver
TVSS: Transient Voltage Surge Suppressor |  |  |  | FVNR: Full Voltage Non Reversing
PT: Potential Transformer |  |  |  | FVR: Full Voltage Reversing
CT: Current Transformer |  |  |  | RVAT: Reduced-Voltage Autotransformer Starter
SMPS: Switch Mode Power Supply |  |  |  | SSRV: Solid State Reduced Voltage Starters
ZICOM
BANGLADESH GAS FIELDS COMPANY LIMITED