## COVER
CONSORTIUM OF
SINOPEC PETROLEUM ENGINEERING CORPORATION.
AND
ZICOM EQUIPMENT PTE. LTD.
BANGLADESH GAS FIELDS COMPANY LIMITED
[6 empty] | 29 Tuas Avenue 3 Singapore 639420 |  |  | Tel | : +65 6865 1765
[6 empty] | E-mail | : zepl@zicomgroup.com |  | Fax | : +65 6865 1764
ELECTRICAL CALCULATION SHEET
Doc. No:
|  | Job No. |  | : | 252-I
|  | Client |  | : | BANGLADESH GAS FIELDS COMPANY LIMITED
|  | Location |  | : | TITAS GAS FIELD, BRAHMANBARIA, BANGLADESH
|  | Item No. |  | : | -
|  | Description |  | : | ELECTRICAL LOAD CALCULATION
|  | Project Title. |  | : | 2 X 75 MMSCFD GLYCOL DEHYDRATION TYPE GAS PROCESS PLANT
|  | Year Built |  | : | 2015
Rev. | Date |  | Page | Description of Revision |  |  |  |  | Prepared | Checked | Approved
ZICOM

## P-252-I BOQ
MASTER BOQ 2 x 75 MMSCFD GLYCOL DEHYDRATION TYPE GAS PROCESS PLANTT BANGLADESH GAS FIELDS COMPANY LIMITED. LOCATION : I
Sl.No | Category | Description of Materials |  |  | Quantity | Unit | PO Issued | Remarks
1 | Generators | 276KW, 400/230 VAC, 3 phase 4 wire, 50Hz |  |  | 2 | Sets
0.8PF, 1500RPM
Model No: PG345B3
Complete with all accessories & without Radiator
2 | Cooling Towers | Ocean Cooling tower |  |  | 2 | Sets | POL000284-1
Model YC150H Cells:01, Cooling capacity RT:150
Heat Rejection: Kcal/hr:585000
3
3.1 | MCC ROOM | Incoming Panel | Feeder (Incoming Panel) | Feeder (Incoming Panel) | 1 | Nos
3.2 |  | MCC Panel | MCC Panel | MCC Panel | 1 | Set
3.3 |  | PFI Panel | PFI Panel | PFI Panel | 1 | Nos
3.4 |  | Light Distribution Panel | Light Distribution Panel | Light Distribution Panel | 1 | Nos
3.5 |  | Battery Charger 12 volt & 24 Volt, 20Amp |  |  | 1 | Nos
3.6 |  | Distribution Panel for Operation Building | Distribution Panel for Operation Building | Distribution Panel for Operation Building | 1 | Nos |  | At Dhaka. (PSI not needed)
3.7 |  | Distribution Panel for Workshop Building | Distribution Panel for Workshop Building | Distribution Panel for Workshop Building | 1 | Nos |  | At Dhaka. (PSI not needed)
3.8 |  | Distribution Panel for generation Building | Distribution Panel for generation Building | Distribution Panel for generation Building | 1 | Nos |  | At Dhaka. (PSI not needed)
3.9 |  | Star Delta motor starter panel for P700 | Star Delta motor starter panel for P700 | Star Delta motor starter panel for P700 | 1 | Nos |  | At Dhaka. (PSI not needed)
3.10 |  | Star Delta motor starter panel for P800 | Star Delta motor starter panel for P800 | Star Delta motor starter panel for P800 | 1 | Nos |  | At Dhaka. (PSI not needed)
|  | Control Panel Electric Fire Water Pump |  |  | 1 | Nos
|  | Side Wall Exhaust Fan for Generator Room (Model:WEX-750D6-1.1) |  |  | 3 | Nos
|  | Control Panel for Generator Exhaust Fan (Generator Room) |  |  | 1 | Nos
|  | Electric Pole |  |  | 1 | Nos |  | At Dhaka. (PSI not needed)
4.0
4.1 | UPS | UPS (6kVA) | UPS(6kVA) | UPS(6kVA) | 2 | Nos
4.2 |  | UPS (2kVA) | UPS(2kVA) | UPS(2kVA) | 1 | Nos
4.3 |  | UPS (1kVA) | UPS(1kVA) | UPS(1kVA) | 1 | Nos
5.0 |  | UPS Power Distribution Box |  |  | 3 | Nos |  | At Dhaka. (PSI not needed)
5.1 | Area Lighting | High Mast Light (Circular) Height 15m, with 3 ex-proof sodium vapor lamp 400W each | TOWER LIGHT(200W light | TOWER LIGHT(200W light | 3 | Sets
5.2 |  | High Mast Light (Sectoral) Height 15m, with 3 ex-proof sodium vapor lamp 400W each |  |  | 3 | Sets
5.3 |  | Pipe Rack Light (100W light) | PIPE RACK LIGHT (100W light) | PIPE RACK LIGHT (100W light) | 16 | Nos
5.4 |  | EXIT Light | TEG TOWER LIGHT (100W light) | TEG TOWER LIGHT (100W light) | 18 | Nos
5.5 |  | Shed Light (2 No.28W each light) explosion proof (T5 Fluorescent Light) |  |  | 10 | Nos
5.6 |  | Shed Light for Loading Arm with 200W Sodium Vapor lamp |  |  | 2 | Nos
5.7 |  | Air-Craft Warning Light for flare (50W light) | AIR-CRAFT WARNING LIGHT (50W light) | AIR-CRAFT WARNING LIGHT (50W light) | 1 | Nos
5.9 |  | Loading Area Shed Light (200W each light) explosion proof | LOADING AREA SHED LIGHT (200W each light) | LOADING AREA SHED LIGHT (200W each light) | 2 | Nos
6.1 | Cathodic Protection | Cathodic Protection for condensate tank | Cathodic Protection | Cathodic Protection | 1 | lot |  | Details BOQ Required
6.2 |  | Cathodic Protection for underground pipe | Cathodic Protection | Cathodic Protection | 1 | lot |  | Details BOQ Required
As per material list provided by SPE Doc No. 252-0201-EMCC-BM00-0003
7.0 | Generator Installation | Water Softener Plant for Cooling Tower | Cathodic Protection | Cathodic Protection | 1 | Set |  | Dhaka
7.1 |  | Generator Installation materials (As per list provided by Genset Vendor) | Cathodic Protection | Cathodic Protection | 1 | lot |  | Procurment to be done in Dhaka
8.0 | LCS | LCS (Local Control Station) | LCS without selector switch | LCS without selector switch | 6 | pcs
8.1 |  | LCS (Local Control Station) with Three Position selector switch. | LCS with selector switch | LCS with selector switch | 9 | pcs
9.0 | Grounding Systems
9.1 |  | Bare Grounding Copper Cable (95 sqmm/RM) |  |  | 1317 | meter
9.2 |  | PVC Insulated Cable for Skid inter-Connection (16 sqmm/RM) |  |  | 500 | meter
9.3 |  | Solid Copper Rod (8 mm Dia) |  |  | 385 | meter
9.4 |  | Grounding Rod, Each two meter length, Dia. 25mm | Grounding Rod, Each two meter length | Grounding Rod, Each two meter length | 45 | Nos
9.5 |  | 8mm Solid Copper Cable Joint connector | Joint Nut & Bolt 8mm Dia ( Short Length ) | Joint Nut & Bolt 8mm Dia ( Short Length ) | 30 | Nos
9.6 |  | Joint connector (25mm dia to 95sqmm cable) | Joint Nut & Bolt 8mm Dia ( Short Length ) | Joint Nut & Bolt 8mm Dia ( Short Length ) | 45 | Nos
9.7 |  | Copper Nut Bolt with washer L=40mm, OD=12mm, |  |  | 100 | Nos
9.8 |  | Earthing cable termination Busbar with hole(14mm). Busbar Size: L=250mm, W=75mm, T=8mm |  |  | 20 | Nos
9.9 |  | Busbar mounting Isolator with threaded bolt. Size: H=60mm, D1=40mm, M8, A=20mm |  |  | 40 | Nos
9.10 |  | Copper Nut Bolt with washer. Size: L=40mm, OD=10mm, |  |  | 100 | Nos
9.11 |  | 5m Static Grounding Clamp 40mm Jaw Opening. (For Loading Station) | 5m Static Grounding Clamp 40mm Jaw Opening. | 5m Static Grounding Clamp 40mm Jaw Opening. | 2 | Nos |  |  | RS Component
10.0 | Cable Tray
10.1 |  | Cable Tray With Cover Size 400 X 200 for Power Cable (Each 3 meter length) |  |  | 25 | Nos
10.2 |  | Cable Tray With Cover Size 400 X 150 for Instrumentation Cable (Each 3 meter length) | Cable tray 400x150 | Cable tray 400x150 | 25 | Nos
10.3 |  | Elbow 90deg for Cable Tray Size 400 X 200 | Cable tray 400x150 | Cable tray 400x150 | 2 | Nos
10.4 |  | Elbow 90 deg for Cable Tray Size 400 X 150 | Cable tray 400x150 | Cable tray 400x150 | 2 | Nos
10.5 |  | Flexible adjustable outside Riser 90 deg for Cable Tray Size 400 X 200 | Cable tray 400x150 | Cable tray 400x150 | 4 | Nos
10.6 |  | Flexible adjustable inside Riser 90 deg for Cable Tray Size 400 X 200 |  |  | 4 | Nos
10.7 |  | Flexible adjustable outside Riser 90 deg for Cable Tray Size 400 X 150 | Cable tray 400x150 | Cable tray 400x150 | 4 | Nos
10.8 |  | Flexible adjustable inside Riser 90 deg for Cable Tray Size 400 X 150 |  |  | 4 | Nos
10.9 |  | Equal Tee for Cable Tray Size 400 X 200 |  |  | 4 | Nos
10.10 |  | Equal Tee for Cable Tray Size 400 X 150 |  |  | 4 | Nos
10.11 |  | Cable Tray Joint Plate For Cable Tray Size 400 X 200 | Cable tray 400x150 | Cable tray 400x150 | 80 | Nos
10.12 |  | Cable Tray Joint Plate For Cable Tray Size 400 X 150 | Cable tray 400x150 | Cable tray 400x150 | 80 | Nos
10.13 |  | Cable Tray Joint Plate For Cable Tray Size 400 X 150 | Cable tray 400x150 | Cable tray 400x150 | 200 | Nos
10.14 |  | Cable Tray Joint Nut & Bolt With Washer For Cable Tray Size 400 X 200 | Cable tray 400x150 | Cable tray 400x150 | 800 | Nos
10.15 |  | Cable Tray Joint Nut & Bolt With Washer For Cable Tray Size 400 X 150 | Cable tray 400x150 | Cable tray 400x150 | 800 | Nos
10.16 |  | Earth ground joint for cable tray |  |  | 100 | Nos
10.17 |  | End cap for 400X200 cable tray |  |  | 8 | Nos
10.18 |  | End cap for 400X150 cable tray |  |  | 8 | Nos
| GI Pipe | GI Pipe, Size 1'' For Tower Light-1 |  |  | 20 | meter
|  | GI Pipe, Size 1'' For Tower Light-2 | TOWER LIGHT-2 (3 No. 200W light each pole), Size : 1'' | TOWER LIGHT-2 (3 No. 200W light each pole), Size : 1'' | 20 | meter
|  | GI Pipe, Size 1'' For Tower Light-3 | TOWER LIGHT-3 (3 No. 200W light each pole), Size : 1'' | TOWER LIGHT-3 (3 No. 200W light each pole), Size : 1'' | 15 | meter
|  | GI Pipe, Size 1'' For Tower Light-4 | TOWER LIGHT-4 (3 No. 200W light each pole), Size : 1'' | TOWER LIGHT-4 (3 No. 200W light each pole), Size : 1'' | 20 | meter
|  | GI Pipe, Size 1'' For Tower Light-5 | TOWER LIGHT-5 (3 No. 200W light each pole), Size : 1'' | TOWER LIGHT-5 (3 No. 200W light each pole), Size : 1'' | 20 | meter
|  | GI Pipe, Size 1'' For Tower Light-6 | TOWER LIGHT-6 (3 No. 200W light each pole), Size : 1'' | TOWER LIGHT-6 (3 No. 200W light each pole), Size : 1'' | 15 | meter
|  | GI Pipe, Size 1'' For Transfer Pump Shed light | TRANSFER PUMP SHED LIGHT (2 No.36W each light), Size : 1'' | TRANSFER PUMP SHED LIGHT (2 No.36W each light), Size : 1'' | 20 | meter
|  | GI Pipe, Size 1'' For Recycle Pump Shed light | RECYCLE PUMP SHED LIGHT, Size : 1'' | RECYCLE PUMP SHED LIGHT, Size : 1'' | 20 | meter
|  | GI Pipe, Size 1'' For Fire Water Pump Shed Light | FIRE WATER PUMP SHED LIGHT (2set.72W each light), Size : 1'' | FIRE WATER PUMP SHED LIGHT (2set.72W each light), Size : 1'' | 20 | meter
|  | GI Pipe, Size 1'' For TEG Tower Light | TEG TOWER LIGHT (2 No. 100W light), Size : 1'' | TEG TOWER LIGHT (2 No. 100W light), Size : 1'' | 20 | meter
|  | GI Pipe, Size 1'' For Air-Craft Light | AIR-CRAFT WARNING LIGHT, Size : 1'' | AIR-CRAFT WARNING LIGHT, Size : 1'' | 250 | meter
|  | GI Pipe, Size 1'' For Loading area Shed Light | LOADING AREA SHED LIGHT (3 No. 200W each light), Size : 1'' | LOADING AREA SHED LIGHT (3 No. 200W each light), Size : 1'' | 60 | meter
|  | GI Pipe, Size 1'' For Inlet Air Cooler | INLET AIR COOLER, Size : 1'' | INLET AIR COOLER, Size : 1'' | 110 | meter
|  | GI Pipe, Size 1'' For WBH | WBH, Size : 1'' | WBH, Size : 1'' | 20 | meter
|  | GI Pipe ,Size 1'' For WBH,(Power) |  |  | 20 | meter
|  | GI Pipe ,Size 2'' For WBH,(JB) |  |  | 20 | meter
|  | GI Pipe ,Size 1'' For Regeneration Gas Heater(Power) |  |  | 20 | meter
|  | GI Pipe ,Size 2'' For Regeneration Gas Heater(JB) |  |  | 20 | meter
|  | GI Pipe ,Size 3/4 '' For Building Fire Detection System |  |  | 200 | meter
|  | GI Pipe ,Size 1 '' For Flare Panel Power ( 1CP800 To 1CP803 ) |  |  | 180 | meter
|  | GI Pipe ,Size 1 '' For Flare Panel Power ( 1CP800 To 1CP803 ) |  |  | 180 | meter
|  | GI Pipe ,Size 1 '' For Burn Pit Panel Power ( 1CP800 To 1CP807 ) |  |  | 160 | meter
|  | GI Pipe ,Size 1 '' For Thermocouple ( Flare ) |  |  | 180 | meter
|  | GI Pipe ,Size 1 '' For Thermocouple ( Burn Pit ) |  |  | 160 | meter
|  | GI Pipe, Size 1-1/2'' For Pipe Rack Light-1 & 2 |  |  | 160 | meter
|  | GI Pipe ,Size 1-1/2" For F&G, Power Cable Installation |  |  | 200 | meter
|  | GI Pipe ,Size 2" For F&G Stand |  |  | 180 | meter
|  | GI Pipe ,Size 2" For Skid To Cable Tray |  |  | 150 | meter
|  | GI Pipe ,Size 4'' For Loading Arm, National Grid Line,Compressor Station Road Crossing Area |  |  | 100 | meter
|  | GI Socket ,Size 3/4 '' |  |  | 100 | Nos
|  | GI Elbow ,Size 3/4 '' |  |  | 60 | Nos
|  | GI Union ,Size 3/4 '' |  |  | 30 | Nos
|  | GI Pipe Mounting Clamp ,Size 3/4 '' |  |  | 700 | Nos
| GI Fittings | GI Elbow ,Size 1'' |  |  | 80 | Nos
|  | GI Socket ,Size 1'' |  |  | 300 | Nos
|  | GI Tee ,Size 1'' |  |  | 40 | Nos
|  | GI Union ,Size 1'' |  |  | 30 | Nos
|  | GI Reducer ,Size 1'' to 3/4'' |  |  | 20 | Nos
|  | GI Elbow ,Size 1-1/2'' |  |  | 30 | Nos
|  | GI Socket ,Size 1-1/2'' |  |  | 30 | Nos
|  | GI Tee ,Size 1-1/2'' |  |  | 30 | Nos
|  | GI Union ,Size1-1/2'' |  |  | 30 | Nos
|  | GI Elbow ,Size 2'' |  |  | 20 | Nos
|  | GI Socket ,Size 2'' |  |  | 30 | Nos
|  | GI Tee ,Size 2'' |  |  | 10 | Nos
|  | GI Union ,Size 2'' |  |  | 10 | Nos
|  | GI Socket ,Size 4'' |  |  | 8 | Nos
| Cable Lugs | Insulated Ring lugs 1.5mm2 |  |  | 500 | pcs
|  | Insulated Ring lugs 2.5mm2 |  |  | 500 | pcs
|  | Insulated Ring lugs 4mm2 |  |  | 500 | pcs
|  | Insulated Ring lugs 6mm2 |  |  | 500 | pcs
|  | Ring lugs 10mm2 ( Nickel Coated ) |  |  | 100 | pcs
|  | Ring lugs 16mm2 ( Nickel Coated ) |  |  | 100 | pcs
|  | Ring lugs 95mm2 for National Grid Line ( Nickel Coated ) |  |  | 32 | pcs
|  | Ring lugs 185mm2 ( Nickel Coated ) |  |  | 20 | pcs
|  | Ring lugs 150mm2 for Generator( Nickel Coated ) |  |  | 50 | pcs
|  | Insulated I lugs 1.5 mm2 for others use |  |  | 12000 | pcs
|  | Insulated I lugs 2 mm2 for others use |  |  | 1000 | pcs
|  | Insulated I lugs 2.5 mm2 for others use |  |  | 1000 | pcs
|  | Insulated I lugs 4 mm2 for others use |  |  | 500 | pcs
|  | Insulated I lugs 6 mm2 for others use |  |  | 500 | pcs
|  | Insulated Y lugs 1.5 mm2 for others use |  |  | 500 | pcs
|  | Insulated Y lugs 2.5 mm2 for others use |  |  | 500 | pcs
|  | Insulated Y lugs 4 mm2 for others use |  |  | 500 | pcs
|  | Insulated Y lugs 6 mm2 for others use |  |  | 500 | pcs
14.0
14.1 | PVC Tape | PVC Tape,size:3/4''(RED) | PVC Tape,size:3/4''(RED) | PVC Tape,size:3/4''(RED) | 150 | pcs
14.2 |  | PVC Tape,size:3/4''(YELLOW) | PVC Tape,size:3/4''(YELLOW) | PVC Tape,size:3/4''(YELLOW) | 150 | pcs
14.3 |  | PVC Tape,size:3/4''(BLUE) | PVC Tape,size:3/4''(BLUE) | PVC Tape,size:3/4''(BLUE) | 150 | pcs
14.4 |  | PVC Tape,size:3/4''(BLACK) | PVC Tape,size:3/4''(BLACK) | PVC Tape,size:3/4''(BLACK) | 150 | pcs
|  | PVC Tape,size:3/4''(GREEN) | PVC Tape,size:3/4''(BLACK) | PVC Tape,size:3/4''(BLACK) | 50 | pcs
14.5 |  | PIB Tape | PIB Tape | PIB Tape | 30 | pcs
15.0
15.1 | Shrink Tube | 1.5 inch Red color | 1.5 inch Red color | 1.5 inch Red color | 5 | meter
15.2 |  | 1.5 inch Yellow color | 1.5 inch Yellow color | 1.5 inch Yellow color | 5 | meter
15.3 |  | 1.5 inch Blue color | 1.5 inch Blue color | 1.5 inch Blue color | 5 | meter
15.4 |  | 1.5 inch Black color | 1.5 inch Black color | 1.5 inch Black color | 5 | meter
15.5 |  | 1 inch Red color | 1 inch Red color | 1 inch Red color | 5 | meter
15.6 |  | 1 inch Yellow color | 1 inch Yellow color | 1 inch Yellow color | 3 | meter
15.7 |  | 1 inch Blue color | 1 inch Blue color | 1 inch Blue color | 3 | meter
15.8 |  | 1 inch Black color | 1 inch Black color | 1 inch Black color | 3 | meter
15.9 |  | 1/2 inch Red color | 1/2 inch Red color | 1/2 inch Red color | 3 | meter
15.10 |  | 1/2 inch Yellow color | 1/2 inch Yellow color | 1/2 inch Yellow color | 3 | meter
15.11 |  | 1/2 inch Blue color | 1/2 inch Blue color | 1/2 inch Blue color | 3 | meter
15.12 |  | 1/2 inch Black color | 1/2 inch Black color | 1/2 inch Black color | 3 | meter
15.13 |  | 3/4 inch Red color | 3/4 inch Red color | 3/4 inch Red color | 3 | meter
15.14 |  | 3/4 inch Yellow color | 3/4 inch Yellow color | 3/4 inch Yellow color | 3 | meter
15.15 |  | 3/4 inch Blue color | 3/4 inch Blue color | 3/4 inch Blue color | 3 | meter
15.16 |  | 3/4 inch Black color | 3/4 inch Black color | 3/4 inch Black color | 3 | meter
15.17 |  | 1/4 inch Red color | 1/4 inch Red color | 1/4 inch Red color | 3 | meter
15.18 |  | 1/4 inch Yellow color | 1/4 inch Yellow color | 1/4 inch Yellow color | 3 | meter
15.19 |  | 1/4 inch Blue color | 1/4 inch Blue color | 1/4 inch Blue color | 3 | meter
15.20 |  | 1/4 inch Black color | 1/4 inch Black color | 1/4 inch Black color | 3 | meter
16.0 |  | Metal Gland for Field Side
16.1 | Cable Gland | For Generator-1 Cooling Tower Pump |  |  | 1 | pcs |  |  | Information Required
16.2 |  | For Generator-1 Cooling Tower Fan |  |  | 1 | pcs |  |  | Information Required
16.3 |  | For Generator-2 Cooling Tower Pump |  |  | 1 | pcs |  |  | Information Required
16.4 |  | For Generator-2 Cooling Tower Fan |  |  | 1 | pcs |  |  | Information Required
16.5 |  | For Control Panel Electric Fire Water Pump |  |  | 1 | pcs |  |  | Information Required
16.6 |  | For Condensate Transfer Pump P-300A/B |  |  | 2 | pcs |  |  | Information Required
16.7 |  | For Condensate Recycle Pump P-200A/B |  |  | 2 | pcs |  |  | Information Required
16.8 |  | For Inlet Air Cooler AC-100A/B |  |  | 2 | pcs |  |  | Information Required
16.9 |  | For Overhead Gas Cooler E-300 |  |  | 1 | pcs |  |  | Information Required
16.10 |  | For KOD Pump P-400 |  |  | 1 | pcs |  |  | Information Required
16.11 |  | For Deep Well Pump P-700 |  |  | 1 | pcs |  |  | Information Required
16.12 |  | For Deep Well Pump P-800 |  |  | 1 | pcs |  |  | Information Required
16.13 |  | For star-delta starter for P-700 & P-800 |  |  | 8 | pcs |  |  | Information Required
|  | Gland for Instrument Connection(TIT) |  |  | 20 | Nos |  |  | Information Required
|  | Gland for Instrument Connection(PIT) |  |  | 21 | Nos |  |  | Information Required
|  | Gland for Instrument Connection(PDIT) |  |  | 1 | Nos |  |  | Information Required
|  | Gland for Instrument Connection(LILIT) |  |  | 15 | Nos |  |  | Information Required
|  | Gland for Instrument Connection(LDIT) |  |  | 3 | Nos |  |  | Information Required
|  | Gland for Instrument Connection(FIT) |  |  | 7 | Nos |  |  | Information Required
|  | Gland for Instrument Connection(AT) |  |  | 1 | Nos |  |  | Information Required
|  | Gland for Instrument Connection Position Switch (ZSC, ZSO) |  |  | 12 | Nos |  |  | Information Required
|  | Gland for Instrument Connection Solenoid Valve (SDY,LY,FY,TY, PY,XY) |  |  | 27 | Nos |  |  | Information Required
|  | Gland for Instrument Connection(GD) |  |  | 11 | Nos |  |  | Information Required
|  | Gland for Instrument Connection(FD) |  |  | 9 | Nos |  |  | Information Required
|  | Gland for Instrument Connection(MAC) |  |  | 6 | Nos |  |  | Information Required
|  | Gland for Instrument Connection(BL) |  |  | 4 | Nos |  |  | Information Required
|  | Gland for Instrument Connection(ESD switch) |  |  | 2 | Nos |  |  | Information Required
|  | Gland for Vibration Switch |  |  | 3 | Nos
Spare Metal Cable Gland
|  | 1/2''NPT Cable Gland |  |  | 50 | Nos
|  | 3/4''NPT Cable Gland |  |  | 30 | Nos
|  | 1''NPT Cable Gland |  |  | 20 | Nos
|  | 1-1/4''NPT Cable Gland |  |  | 10 | Nos
|  | 1-1/2''NPT Cable Gland |  |  | 10 | Nos
|  | M12 Cable Gland |  |  | 30 | Nos
|  | M20 Cable Gland |  |  | 30 | Nos
|  | Blind Plug with locknut , size 1/2'' |  |  | 100 | Nos
|  | Blind Plug with locknut , size 3/4'' |  |  | 100 | Nos
|  | Blind Plug with locknut , size 1'' |  |  | 50 | Nos
|  | Blind Plug with locknut , size 1-1/4'' |  |  | 50 | Nos
|  | Blind Plug with locknut , size 1-1/2'' |  |  | 50 | Nos
|  | Blind Plug with locknut , size M12 |  |  | 30 | Nos
|  | Blind Plug with locknut , size M20 |  |  | 30 | Nos
|  | CW PVC Shroud for 1/2''NPT Gland |  |  | 450 | Nos
|  | CW PVC Shroud for 3/4''NPT Gland |  |  | 100 | Nos
|  | CW PVC Shroud for 1''NPT Gland |  |  | 50 | Nos
|  | CW PVC Shroud for 1-1/4''NPT Gland |  |  | 50 | Nos
|  | CW PVC Shroud for 1-1/2''NPT Gland |  |  | 50 | Nos
PG Gland
|  | PG-10 with Lock Nut |  |  | 50 | Nos
|  | PG-13 with Lock Nut |  |  | 50 | Nos
|  | PG-21 with Lock Nut |  |  | 50 | Nos
|  | PG-29 with Lock Nut |  |  | 50 | Nos
|  | PG-36 with Lock Nut |  |  | 50 | Nos
|  | PG-42 with Lock Nut |  |  | 20 | Nos
|  | PG-48 with Lock Nut |  |  | 20 | Nos
19.0
19.1 | Lightning Protection | Lightning Arrestor For Generator Building (Height:1 meter; Dia: 25mm) | Lightning Protection For Generator Building | Lightning Protection For Generator Building | 4 | Nos.
19.2 |  | Lightning Arrestor For Operator Building (Height:1 meter; Dia: 25mm) | Lightning Protection For Control Building | Lightning Protection For Control Building | 4 | Nos.
19.3 |  | Lightning Arrestor For Tank (Height:1 meter; Dia: 25mm) | Lightning Protection For TANK | Lightning Protection For TANK | 2 | Nos
20.0
20.1 | Angle Bar | Angle bar (Cable Support) 1''x1'' |  |  | 150 | meter |  |  | Thickness 3 mm
20.2 |  | Angle bar (Cable Support) 1.5''x1.5'' |  |  | 250 | meter |  |  | Thickness 3 mm
21.0 |  | Angle bar (Generator Silenser Support) 2'' x 2'' |  |  | 160 | meter |  |  | Thickness 3 mm
|  | C-channel for Panel Installation (base) Size: D=100mm, B=50mm, t=5mm, T=7.7mm |  |  | 100 | meter
21.1 | PVC Conduit | PVC Conduit Size 2'' |  |  | 50 | meter |  |  | Dhaka
21.2 |  | PVC Conduit Size 1.5'' | PVC Conduit Size 1.5'' | PVC Conduit Size 1.5'' | 100 | meter |  |  | Dhaka
21.3 |  | PVC Conduit Size 3/4'' | PVC Conduit Size 3/4'' | PVC Conduit Size 3/4'' | 50 | meter |  |  | Dhaka
21.4 |  | PVC Coted Alluminium Flexible Hose pipe 1 Inch | Hose pipe | Hose pipe | 100 | meter
|  | PVC Coted Alluminium Flexible Hose pipe 1.5 inch | Hose pipe | Hose pipe | 100 | meter
|  | Fittings for 1 Inch PVC Coted Alluminium Flexible Hose pipe | Hose pipe | Hose pipe | 1 | lot
|  | Fittings for 1.5 Inch PVC Coted Alluminium Flexible Hose pipe | Hose pipe | Hose pipe | 1 | lot
22.0
22.1 | Royal Bolt | Royal Bolt(6mm) | Royal Bolt(6mm) | Royal Bolt(6mm) | 100 | pcs |  |  | Dhaka
22.2 |  | Royal Bolt(8mm) | Royal Bolt(8mm) | Royal Bolt(8mm) | 100 | pcs |  |  | Dhaka
22.3 |  | Royal Bolt(10mm) | Royal Bolt(10mm) | Royal Bolt(10mm) | 100 | pcs |  |  | Dhaka
22.4 |  | Royal Bolt(12mm) FOR CABLE TRENCH ANGLE SUPPORT |  |  | 400 | pcs |  |  | Dhaka
23.0
23.1 | Cable Tie | Cable Tie , Size 24'' |  |  | 50 | Packet
23.2 |  | Cable Tie , Size 12'' |  |  | 100 | Packet
23.3 |  | Cable Tie , Size 8 '' |  |  | 100 | Packet
23.4 |  | Cable Tie , Size 6'' |  |  | 50 | Packet
24.0
24.1 | U-Bolt | U-bolt, Size 2'' (As per GI pipe size) |  |  | 100 | Nos
24.2 |  | U-bolt, Size 1.5'' (As per GI pipe size) |  |  | 100 | Nos
24.3 |  | U-bolt, Size 1'' (As per GI pipe size) |  |  | 650 | Nos
|  | U-bolt, Size 3/4'' (As per GI pipe size) |  |  | 150 | Nos
25.0
25.1 | Cable tagging | Cable tagging & marking |  |  | 1 | lot
25.2 |  | Ferrule 4 mm |  |  | 1 | lot
25.3 |  | Ferrule 6 mm |  |  | 1 | lot
| Power Cable | 3CX 2.5mm2 |  |  | 6600 | meter
|  | 3CX 4mm2 |  |  | 570 | meter
|  | 4CX 2.5mm2 |  |  | 2630 | meter
|  | 4CX 4mm2 |  |  | 600 | meter
|  | 4CX 6mm2 |  |  | 1090 | meter
|  | 4CX 10mm2 |  |  | 740 | meter
|  | 4CX 16mm2 |  |  | 300 | meter
|  | 12CX1.5mm2 |  |  | 3530 | meter
|  | 3C x 4 mm2(Flat) |  |  | 1000 | meter |  |  | At Dhaka
|  | 1C X 150 mm2 |  |  | 700 | meter
|  | 4C X 95 mm2 |  |  | 100 | meter
|  | 4C x 185 mm2 |  |  | 240 | meter
|  | 24C x 1.5 mm2 |  |  | 200 | meter
|  | UTILITY POWER WORKSHOP BUILDING (CABLE SIZE 4CX 10mm2) |  |  | 450 | meter |  |  | Here considered double cable for welding generator
|  | For Aircraft warning light (3CX 2.5mm2) |  |  | 60 | meter |  |  | Spec. required from Aircraft warning light vendor
26.0 | Field Fire & Gas Equipment
26.1 |  | IR Combustible Gas Detector (Model: IR4000S) |  |  | 11 | Nos
26.2 |  | 316 SS 2" Pipe Moutning Bracket |  |  | 8 | Nos
26.3 |  | UV/IR Flame Detector (Model No: FL3100H) |  |  | 9 | Nos
26.4 |  | 316 SS 2" Pipe Moutning Bracket |  |  | 9 | Nos
26.5 |  | Manual Alarm Call Point (Model No: BGE) |  |  | 6 | Nos
26.6 |  | 2" Pipe Moutning Bracker |  |  | 6 | Nos
26.7 |  | Beacon & Horn (Model No: DB3BDGD048T1BNR) |  |  | 4 | Nos
26.8 |  | 2" Pipe mounting bracket |  |  | 4 | Nos
26.9 |  | ESD Push Button (Model: PBE) |  |  | 2 | Nos
26.10 |  | 2" pipe mounting bracket |  |  | 2 | Nos
27.0 | Building Fire & Gas Equipment
27.1 |  | Adressable Fire Alarm Master Panel |  |  | 1 | Set
27.2 |  | Model: LD128E(Q)I64C
27.3 |  | Addressable Photoelectric Smoke Detector with Base (Model: LD300EN/A) |  |  | 20 | Nos
27.4 |  | Intelligent Heat Detector with Base (Model: LD3300EN) |  |  | 11 | Nos
27.5 |  | Addressable Manual Call Point (Model: LD2000EN) |  |  | 6 | Nos
27.6 |  | Horn & Strobe (Model No: LD8402) |  |  | 7 | Nos
27.7 |  | Supervisory Output Module (Model: LD6800EC-1) |  |  | 4 | Nos
27.8 |  | Power Supply (Model No: LD5801E) |  |  | 1 | Nos
27.9 |  | Battery (38Ah12V) |  |  | 2 | Nos
27.10 |  | Alarm Annunciator Panel (LD128E) |  |  | 1 | Nos
27.11 |  | Standard Cabinet (LD5900EL) |  |  | 1 | Nos
27.12 |  | Bus Device Programmer (LD128EN-100) |  |  | 1 | Nos
27.13 |  | Communication Conversion Card (LD6907EN) |  |  | 1 | Nos
27.14 |  | CRT Software |  |  | 1 | Nos
28.0
28.1 |  | Moisture Transmitter (Hygrpro 11R) |  |  | 1 | No
28.2 |  | Sample Cell 2830 |  |  | 1 | No
29.1 | Instrument Panels | Process Mimic Panel |  |  | 1 | No
29.2 |  | F&G Mimic Panel |  |  | 1 | No
|  | Mimic Panel For Building F&G |  |  | 1 | No
29.3 |  | ESD Hard Wire Console |  |  | 1 | No
29.4 |  | DCS Main Control Panel |  |  | 1 | No
29.5 |  | Control Panel for ESD and F&G |  |  | 1 | No
29.6 |  | Remote IO Control Panel at MCC Room |  |  | 1 | No
|  | Engineering Station & Operator Station |  |  | 2 | Nos
|  | Dextop Monitor |  |  | 4 | Nos
|  | Color Laser Jet Printer |  |  | 1 | Nos
|  | Dot Printer |  |  | 1 | Nos
|  | Flow Computer |  |  | 1 | Nos
30.0
30.1 | Instrument Junction Boxes as per 252-I JB_14122015 | PCS Marshilling Junction Box |  |  | 5 | sets
30.2 |  | Tag Number: JB-01I, JB-02I, JB-03I, JB-04I, JB-05I
30.3 |  | ESD Junction Box |  |  | 2 | Sets
30.4 |  | Tag Number: JB-06I, JB-07I,
30.5 |  | F&G Junction Box |  |  | 5 | Sets
30.6 |  | Tag Number: JB-08I, JB-09I, JB-10I, JB-11I, JB-12I
30.7 |  | Flow Computer Junction Box |  |  | 1 | Set
30.8 |  | Tag Number : JB-013I
| Telecommunication System | PABX |  |  | 1 | Nos
|  | Master Dextop Telephone Hand Set |  |  | 1 | Nos
|  | Dextop Telephone Hand Set |  |  | 12 | Nos
|  | Walki-Talki |  |  | 8 | Nos
|  | 4 Way Small JB(Hole Size 1/2'' NPT) |  |  | 25 | Sets
|  | 3 Way Small JB(Hole Size 1/2'' NPT) |  |  | 40 | Sets
|  | 4 Way Small JB(Hole Size 3/4'' NPT) |  |  | 15 | Sets
|  | 3 Way Small JB(Hole Size 3/4'' NPT) |  |  | 20 | Sets
| Instrumentation Cable: Twisted pair, Shielded with Drain wire. Stranded Conductor, CU/XLPE/ISOS/PVC/SWA/PVC, Armoured Rated Voltage(V): 300/500. Rated Temperature(℃):90. Specification: BS 5308、IEC 60228, IEC 60332-3-24 Blue Colour | 18X2X1.5mm2 |  |  | 2130 | Meter
|  | 10X2X1.5mm2 |  |  | 1640 | Meter
|  | 5X2X1.5mm2 |  |  | 990 | Meter
|  | 2X2X1.5mm2 |  |  | 880 | Meter
|  | 1X2X1.5mm2 |  |  | 3550 | Meter
| FR Cables:Sheath: Flame Retardant low smoke zero halogen (LSOH) Compound, Resistant to Flame and Shock for 15 mins. Color Orange | 4X2X1.5mm2 |  |  | 150 | Meter
|  | 3X2X1.5mm2 |  |  | 810 | Meter
|  | 1X3X1.5mm2 |  |  | 240 | Meter
|  | 1X2X1.5mm2 |  |  | 450 | Meter
| Optical Fiber Cable For REMOTE IO | OPTICAL FIBER CABLE |  |  | 350 | Meter
| Ethernet cable | CAT - 6 |  |  | 400 | Meter
| Telephone Cable | 4X2X1.5mm2 |  |  | 300 | Meter
| Telephone Cable | 1X2X1.5mm2 |  |  | 300 | Meter
|  | K- TypeThermo couple Cable |  |  | 520 | Meter

## Gland Information
GLAND INFORMATION 2 x 75 MMSCFD GLYCOL DEHYDRATION TYPE GAS PROCESS PLANTT BANGLADESH GAS FIELDS COMPANY LIMITED. LOCATION : I
| Category | Description of Materials | Gland Material | Cable Diameter | Thread Type | Thread Size | Qty | Unit | Remarks
16.0 |  | Metal Gland for Field Side
16.1 | Cable Gland | For Generator-1 Cooling Tower Pump | Brass Nickel | 16.8mm | Info Required | Info Required | 1 | pcs
16.2 |  | For Generator-1 Cooling Tower Fan | Brass Nickel | 16.8mm | Info Required | Info Required | 1 | pcs
16.3 |  | For Generator-2 Cooling Tower Pump | Brass Nickel | 24.3mm | Info Required | Info Required | 1 | pcs
16.4 |  | For Generator-2 Cooling Tower Fan | Brass Nickel | 24.3mm | Info Required | Info Required | 1 | pcs
16.5 |  | For Control Panel Electric Fire Water Pump | Brass Nickel | 57.2mm | Info Required | Info Required | 1 | pcs
16.6 |  | For Condensate Transfer Pump P-300A/B | Brass Nickel | 18.8mm | Info Required | Info Required | 2 | pcs
16.7 |  | For Condensate Recycle Pump P-200A/B | Brass Nickel | 15.4mm | Info Required | Info Required | 2 | pcs
16.8 |  | For Inlet Air Cooler AC-100A/B | Brass Nickel | 21mm | Info Required | Info Required | 2 | pcs
16.9 |  | For Overhead Gas Cooler E-300 | Brass Nickel | 15.4mm | Info Required | Info Required | 1 | pcs
16.10 |  | For KOD Pump P-400 | Brass Nickel | 15.4mm | Info Required | Info Required | 1 | pcs
16.11 |  | For Deep Well Pump P-700 | Brass Nickel | 16.8mm | Info Required | Info Required | 1 | pcs
16.12 |  | For Deep Well Pump P-800 | Brass Nickel | 16.8mm | Info Required | Info Required | 1 | pcs
16.13 |  | For star-delta starter for P-700 & P-800 | Brass Nickel | 16.8mm | Info Required | Info Required | 8 | pcs
|  | Gland for Instrument Connection(TIT) | Brass Nickel | 10mm | NPT | 1/2'' | 20 | Nos
|  | Gland for Instrument Connection(PIT) | Brass Nickel | 10mm | NPT | 1/2'' | 21 | Nos
|  | Gland for Instrument Connection(PDIT) | Brass Nickel | 10mm | NPT | 1/2'' | 1 | Nos
|  | Gland for Instrument Connection(LILIT) | Brass Nickel | 10mm | NPT | 1/2'' | 15 | Nos
|  | Gland for Instrument Connection(LDIT) | Brass Nickel | 10mm | NPT | 1/2'' | 3 | Nos
|  | Gland for Instrument Connection(FIT) | Brass Nickel | 10mm | NPT | 1/2'' | 7 | Nos
|  | Gland for Instrument Connection(AT) | Brass Nickel | 10mm | NPT | 1/2'' | 2 | Nos
|  | Gland for Instrument Connection Position Switch (ZSC, ZSO) | Brass Nickel | 10mm | Info Required | Info Required | 12 | Nos
|  | Gland for Instrument Connection Solenoid Valve (SDY,LY,FY,TY, PY,XY) | Brass Nickel | 10mm | Info Required | Info Required | 27 | Nos
|  | Gland for Instrument Connection(GD) | Brass Nickel | 16mm | NPT | 3/4'' | 11 | Nos
|  | Gland for Instrument Connection(FD) | Brass Nickel | 16mm | NPT | 3/4'' | 9 | Nos
|  | Gland for Instrument Connection(MAC) | Brass Nickel | 11mm | Info Required | Info Required | 6 | Nos
|  | Gland for Instrument Connection(BL) | Brass Nickel | 18mm | Info Required | Info Required | 4 | Nos
|  | Gland for Instrument Connection(ESD switch) | Brass Nickel | 10mm | Metric | M20 | 2 | Nos
|  | Gland for Vibration Switch | Brass Nickel | 10mm | NPT | 3/4'' | 3 | Nos
|  | Blind Plug with locknut , size 1/2'' | Brass Nickel/SS | N/A | NPT | 1/2'' | 100 | Nos
|  | Blind Plug with locknut , size 3/4'' | Brass Nickel/SS | N/A | NPT | 3/4'' | 100 | Nos
|  | Blind Plug with locknut , size 1'' | Brass Nickel/SS | N/A | NPT | 1'' | 50 | Nos
|  | Blind Plug with locknut , size 1-1/4'' | Brass Nickel/SS | N/A | NPT | 1-1/4'' | 50 | Nos
|  | Blind Plug with locknut , size 1-1/2'' | Brass Nickel/SS | N/A | NPT | 1-1/2'' | 50 | Nos
|  | Blind Plug with locknut , size M12 | Brass Nickel/SS | N/A | Metric | M12 | 30 | Nos
|  | Blind Plug with locknut , size M20 | Brass Nickel/SS | N/A | Metric | M20 | 30 | Nos
|  | CW PVC Shroud for 1/2''NPT Gland | PVC |  |  | 1/2'' | 450 | Nos
|  | CW PVC Shroud for 3/4''NPT Gland | PVC |  |  | 3/4'' | 100 | Nos
|  | CW PVC Shroud for 1''NPT Gland | PVC |  |  | 1'' | 50 | Nos
|  | CW PVC Shroud for 1-1/4''NPT Gland | PVC |  |  | 1-1/4'' | 50 | Nos
|  | CW PVC Shroud for 1-1/2''NPT Gland | PVC |  |  | 1-1/2'' | 50 | Nos
Spare Metal Cable Gland
|  | 1/2''NPT Cable Gland | Brass Nickel/SS |  | NPT | 1/2'' | 50 | Nos
|  | 3/4''NPT Cable Gland | Brass Nickel/SS |  | NPT | 3/4'' | 30 | Nos
|  | 1''NPT Cable Gland | Brass Nickel/SS |  | NPT | 1'' | 20 | Nos
|  | 1-1/4''NPT Cable Gland | Brass Nickel/SS |  | NPT | 1-1/4'' | 10 | Nos
|  | 1-1/2''NPT Cable Gland | Brass Nickel/SS |  | NPT | 1-1/2'' | 10 | Nos
|  | M12 Cable Gland | Brass Nickel/SS |  | Metric | M12 | 30 | Nos
|  | M20 Cable Gland | Brass Nickel/SS |  | Metric | M20 | 30 | Nos
PG Gland
|  | PG-10 with Lock Nut | PVC |  |  |  | 50 | Nos
|  | PG-13 with Lock Nut | PVC |  |  |  | 50 | Nos
|  | PG-21 with Lock Nut | PVC |  |  |  | 50 | Nos
|  | PG-29 with Lock Nut | PVC |  |  |  | 50 | Nos
|  | PG-36 with Lock Nut | PVC |  |  |  | 50 | Nos
|  | PG-42 with Lock Nut | PVC |  |  |  | 20 | Nos
|  | PG-48 with Lock Nut | PVC |  |  |  | 20 | Nos